## EngineCalc
Inputs |  | Outputs
Vehicle |  | General Engine Formulas
Vehicle Weight [lbs] | 2850 | Connecting Rod Ratio | 1.7857
Engine Bottom End |  | Piston Compression Height [in] Max Allowable | 1.2
# Cylinders | 8 | Piston Quench Height [in] | 0.04
Rod Length [in] | 6.25 | Piston Deck Height [in] (positive values are above deck!) | 0
Stroke Length [in] | 3.5 | Piston Speed [fpm] | 4083.3333
Bore Width [in] | 4.06 | Engine Displacement [ci] | 362.3095
Block Height [in] | 9.2 | Engine Displacement [liter] | 5.9372
Engine Top End |  | Engine Swept Volume [cc] | 742.2816
Head Chamber Volume [cc] | 58 | Head Gasket Volume (single cylinder) [cc] | 8.4858
Head Intake Flow Rate [cfm] | 306 | Piston Deck Height Volume (single cylinder) [cc] | 0
Head Exhaust Flow Rate [cfm] | 231 | Gross Combustion Chamber Volume (single cylinder) [cc] | 97.5058
Piston Dome Volume [cc] | -31.02 | Cylinder volume @ 1" depth (single cylinder) [cc] | 212.1439
Piston Compression Height [in] | 1.2 | Static Compression Ratio | 8.6127
Gasket Thickness [in] | 0.04 | Head Intake Flow Rate Required (single cylinder) [cfm] | 275.4
Rocker Ratio | 1.7 | Head Intake Flow Supported (all cylinders) [cfm] | 2203.2
Driveline |  | Intake Flow Rate Required by Engine Displacement [cfm] | 896.0417
|  | Cam Lobe Lift Intake [in] | 0.34824
Rear-end Gear Ratio | 3.89 | Cam Lobe Lift Exhaust [in] | 0.35412
Final Transmission Gear Ratio | 0.62 | Speed & Power
Tire Diameter [in] | 25.7 | Power Potential @ Efficiency Adjustment [hp] | 572.832
Miscellaneous |  | Power Potential [hp] | 636.48
Engine RPM | 7000 | Power [hp] per Displacement [ci] | 1.5811
Altitude [ft] | 5280 | Elapsed Quarter Mile Time [sec] | 9.9442
Vehicle Speed [mph] | 75 | Power (based on quarter mile time) [hp] | 572.832
Power Potential Efficiency Adjustment | 90% | Tire RPM @ Engine RPM | 2902.3966
Forced Induction |  | Vehicle Speed [mph] @ Engine RPM | 221.9095
Boost [psi] | 8 | Engine RPM @ Vehicle Speed [mph] | 28.39
Desired engine power [hp] @ max boost | 700 | Shift Point [rpm] | 8547.1669
Valvetrain |  | Forced Induction
Intake Valve Diameter [in] | 2.08 | Boost Pressure Ratio [atmospheres] | 1.5442
Intake Valve Lift @ MAX [in] | 0.592 | Static Compression Ratio Under Boost | 13.2999
Intake Valve Lift @ TDC [in] | 0 | Engine Power @ Boost [hp] | 884.5773
Exhaust Valve Diameter [in] | 1.6 | Engine Power [hp] per unit of Boost [psi] | 38.9682
Exhaust Valve Lift @ MAX [in] | 0.602 | Boost Pressure Ratio Required [atmospheres] | 1.222
Exhaust Valve Lift @ TDC [in] | 0 | Altitude Corrections
Piston Dome Height (over compression height) | 0 | Compression Ratio @ Altitude | 7.5567
|  | Compression Ratio @ Boost @ Altitude | 12.2439
|  | Ambient Pressure @ Altitude [psi] | 13.644
www.ElementalP.com |  | Boost Pressure Ratio @ Altitude [atmospheres] | 1.4724
|  | Engine Power @ Boost @ Altitude | 843.4269
|  | ET @ Boost @ Altitude | 8.741

## EFICalc
Injector Sizing Inputs |  | Injector Sizing Outputs
Single Injector Flow [rated] @ 100% Duty Cycle [lbs/hr] | 82 | The Specified Injector
Single Injector Standard Fuel Pressure [psi] (43.5 psi standard) | 43.5 | Single injector flow @ standard fuel pressure @ 100% duty cycle [lbs/hr] | 82
Actual Fuel Pressure [psi]* | 45 | … (above) in [lbs/min] | 1.3667
Engine Brake-Specific Fuel Consumption (na=0.45-0.50,fi=.60-.65) | 0.62 | … (above) in [cc/min] | 836.4
Engine Power (Estimated) [bhp] | 860 | Single injector flow @ actual fuel pressure @ 100% duty cycle [lbs/hr] | 83.4018
Number of Injectors | 8 | … (above) in [lbs/min] | 1.39
Number of Cylinders | 8 | … (above) in [cc/min] | 850.6985
Injector Duty Cycle Desired (80%-85% Recommended) | 80% | Single injector flow @ standard fuel pressure @ desired duty cycle | 65.6
|  | … (above) in [lbs/min] | 1.0933
Injector Pulse Width Inputs |  | … (above) in [cc/min] | 669.12
Engine Displacement [ci] | 362.3 | Single injector flow @ actual fuel pressure @ desired duty cycle | 66.7214
Engine Cycles Per Rotation (4 stroke=.05) | 0.5 | … (above) in [lbs/min] | 1.112
Engine RPM | 7000 | … (above) in [cc/min] | 680.5588
Engine Volumetric Efficiency % | 90% | Total flow for all injectors @ standard fuel pressure @ 100% duty cycle [lbs/hr] | 656
Ambient Air Temperature [F] (or boost temp) | 65 | Total flow for all injectors @ actual fuel pressure @ 100% duty cycle [lbs/hr] | 667.2145
Intercooler Efficiency (use 100% for NA or non-intercooled) | 100% | Total flow for all injectors @ actual fuel pressure @ desired duty cycle [lbs/hr] | 533.7716
Ambient Air Pressure (absolute) [psi] (sea-level standard=14.7) | 15.078 | The Engine's Optimal Injector
Boost Pressure [psi] | 8 | Engine fuel flow required [lbs/hr] | 533.2
Dewpoint Temperature [F] | 54 | Engine single cylinder fuel flow required [lbs/hr] | 66.65
Air/Fuel Ratio Desired | 13 | … (above) in [lbs/min] | 1.1108
Actual Air/Fuel Ratio Measured | 13 | … (above) in [cc/min] | 679.83
The Specified Injector vs. The Engine's Optimal Injector
|  | Injector total flow *minus* engine fuel flow required @ aPSI @ dDC [lbs/hr] | 0.57159
Injector Pulse Width Outputs
|  | Engine Displacement [cc] | 5937.0463
|  | … (above) in [liter] | 5.937
www.ElementalP.com |  | … (above) in [cf] | 0.20966
|  | Engine Cycles @ RPM [cycles/min] | 3500
|  | … (above) in [cycles/second] | 58.3333
|  | … (above) in [milliseconds/cycle] | 17.1429
|  | Engine Airflow @ RPM @ 100% V.E. [cfm] | 733.8252
|  | Engine Airflow @ RPM @ Specified % V.E. [cfm] | 660.4427
|  | Absolute Pressure [psi] | 23.078
|  | Effective Temperature [F] | 65
|  | Air Density [lbs/foot3] | #VALUE!
|  | Engine Airflow [lbs/min] | #VALUE!
|  | Engine Airflow (1 cylinder) [lbs/min] | #VALUE!
|  | Engine Fuel Flow (1 cylinder) at desire A/F ratio [lbs/min] | #VALUE!
|  | Injector pulse as percent of total engine cycle time (duty cycle) [%] | #VALUE!
|  | Injector pulse width required to achieve desired A/F ratio [ms] | #VALUE!
|  | Injector pulse width as percentage of time available in the engine cycle [%]** | #VALUE!
|  | Variance of Desired A/F vs. Measured A/F (rich=postive, lean=negative) [%] | 0
|  | Variance of Engine Volumetric Efficiency based on Desired A/F vs. Meassured A/F [%] | 100%
|  | Adjusted Injector pulse width required to achieve desired A/F ratio [ms] | #VALUE!
Notes
Adjust the inputs (green cells) to get the injector flow overrage (red cell) as close to zero as possible without going negative. The injector's actual pressure and duty cycle adjusted fuel flow (yellow cell) is the value that is used for the calculations of injector pulse width outputs.
* Increases in fuel pressure have diminishing returns and the pressure adjustment calculation does *not* consider this. A high fuel pressure value may require a larger injector flow overrage value (red cell). MSD recommends that you do not go beyond 75 psi. Keep in mind that your fuel pump's flow rating must meet or exceed the engine's fuel flow (grey cell) at the actual fuel pressure that you specified.
** The injector pulse (dark blue cell) cannot go beyond the time available during the engine cycle (orange cell). If the pulse is too long (a value > 100% in the light blue cell), then the injector is too small to meet the engine's fuel requirements for the specified RPM and environmental conditions. Pulse width is calculated for full sequential mode which typically requires a crank trigger wheel and sensor as well as a cam sync sensor. EFI systems not running in full sequential mode will pulse the injector *more* frequently and therefore may not have time to pulse at high RPM's.
This is offerred *as is* . It's always best to understand what's really going on in the calculations.
If you find an error, then please bring it to my attention. Thanks!

## Heads
Airflow Research - 205cc SBF Street/Strip (58cc #1450)
Engine # Cylinders | 8 | Average Flow | 248.5
Chamber Volume | 58 | Average Ramp Rate | 1.1769 |  | www.ElementalP.com
Intake Runner [cc] | 205 | Rating | 292.4659
Lift [in] | 0.1 | 0.2 | 0.3 | 0.4 | 0.5 | 0.55 | 0.6 | 0.7
2.080 [in] INTAKE | 0 | 141 | 201 | 251 | 291 | 301 | 306 | 310
1.600 [in] EXHAUST | 0 | 125 | 180 | 211 | 225 | 228 | 231 | 235
Exhaust % of Intake | #DIV/0! | 88.65% | 89.55% | 84.06% | 77.32% | 75.75% | 75.49% | 75.81%
HP Potential | 0 | 293.28 | 418.08 | 522.08 | 605.28 | 626.08 | 636.48 | 644.8
Actual INTAKE | 0 | 0 | 0 | 0 | 0 | 0 | 0 | 0
Actual EXHAUST | 0 | 0 | 0 | 0 | 0 | 0 | 0 | 0
Actual HP Potential | 0 | 0 | 0 | 0 | 0 | 0 | 0 | 0
Actual % of Intake | #DIV/0! | #DIV/0! | #DIV/0! | #DIV/0! | #DIV/0! | #DIV/0! | #DIV/0! | #DIV/0!
Ramp |  |  | 1.4255 | 1.2488 | 1.1594 | 1.0344 | 1.0166

## Conversions
Enter Value | From Unit |  | Equivalent | To Unit
1 | lbs/in2 (psi) | = | 2.036 | inches-Hg (Mercury)
32 | Fahrenheit | = | 0 | Celsius
1 | inch3 | = | 16.3871 | centimeter3
1 | lbs/foot3 | = | 1.6018e-05 | kilograms/centimeter3
26 | inches-Hg (Mercury) | = | 12.77 | lbs/in2 (psi)
0 | Celsius | = | 32 | Fahrenheit
1 | centimeter3 | = | 0.061024 | inch3
1 | kilograms/centimeter3 | = | 62429.7665 | lbs/foot3